## Sheet1
Zoning Provision | all permitted uses
1. Minimum lot area (square metres) | —
2. Minimum lot frontage (metres) | —
3. Maximum height (metres and storeys) | The maximum height is the lesser of the number of storeys or height in metres identified along the street line of the lot on Schedule H of this By-law
4. Minimum and maximum front setback (metres) | To be determined through a minor variance application
5. Minimum rear setback (metres) | To be determined through a minor variance application
6. Minimum exterior setback (metres) | To be determined through a minor variance application
7. Minimum interior setback (metres) | To be determined through a minor variance application
8. Minimum stepbacks | (a) for lots where the maximum height is greater than 6 storeys, the minimum stepbacks required along the front lot line and/or exterior lot line: (i) storeys 7 and above: minimum 3.0 metres from the exterior wall of the 6th storey (b) for all other lots: N/A
9. Minimum landscaped open space | 10%
10. Maximum lot coverage | To be determined through minor variance application
11. Minimum floor to floor height of first storey | 4.5 metres