## Sheet1
Zoning Provision | dwelling unit in a mixed use building | all other permitted uses
1. Minimum lot area (square metres) | 2,050.0 | 8,000.0
2. Minimum lot frontage (metres) | 30.0 | 90.0
3. Maximum height (metres) | 12.0 | 23.0
4. Minimum front setback (metres) | 7.5 | 7.5
5. Minimum rear setback (metres) | a) Where the rear lot line abuts a lot in a Commercial Zone or Institutional Zone: 7.5 b) Where the rear lot line abuts a lot in all other Zones: 10.5 | a) Where the rear lot line abuts a lot in a Commercial Zone or Institutional Zone: 7.5 b) Where the rear lot line abuts a lot in all other Zones: 10.5
6. Minimum exterior setback (metres) | 7.5 | 7.5
7. Minimum interior setback (metres) | a) Where the interior lot line abuts a lot in a Commercial Zone or Institutional Zone: 0.0 b) Where the interior lot line abuts a lot in all other Zones: 9.0 | a) Where the interior lot line abuts a lot in a Commercial Zone or Institutional Zone: 0.0 b) Where the interior lot line abuts a lot in all other Zones: 9.0
8. Minimum landscaped open space | 30% | 30%
9. Maximum lot coverage | — | —